## Measurement Sheet
Language |  | English |  | Version | 10 | English
TM Measurement Form
This Measurement Form should be used in conjunction with "Temperature Mapping , A Step-by-step Guideline and "Temperature Mapping V.10.0." You should read and familiarize yourself with the HELP and the application before starting to complete the information in this sheet.
Boxes in yellow background are mandatory fields and the information and measurements must be completed!
A. General Information
Table 1. Codes and General Information
Location |  |  | …………………………………………………………………………………. |  |  |  |  | Settings!C20
Code |  |  | …………………………………………………………………………………. |  |  |  |  | Settings!C21 or C22
Manufacturer | [7 empty] | Settings!C32
Model | [7 empty] | Settings!C33
Type |  |  | Cold-room Freezer-room Refrigerator Freezer Ultra-cold freezer Temperature-controlled area Dry Store |  |  |  | (Circle one) | Settings!C12
Table 2. Main Dimensions
Room measurements |  |  | Inside Dimensions
Mesure avant (f) |  |  | …………………………………………….. |  | (m) | Room!C9
Side measurement |  |  | …………………………………………….. |  | (m) | Room!C10
Height (H) |  |  | …………………………………………….. |  | (m) | Room!C11
H
s
f
Front
H
|  | f |  |  |  | s
Front
Front can be any side of the equipment. It is better to choose the front side where the door is mounted.
B. Specific Measurements
B1. Doors
Number, position and dimensions
Left wall | [5 empty] | Height of the door
| Distance from the left wall |  | Width of the door
|  |  | Front wall |  | The store must have at least one door!
Table 3. Doors
Doors
Number of doors (up to 3 doors) |  |  |  |  | ............................. |  | Room!C4
Door 1
Position of the door: Front Back Left Right | [5 empty] | (Circle one) | Notes: |  | Doors!D8
Distance from the left wall |  |  | ........................................................ |  |  | (m) |  |  | Doors!D9
Height of the door |  |  | …………................................................. |  |  | (m) |  |  | Doors!D10
Width of the door |  |  | ………….................................................. |  |  | (m) |  |  | Doors!D11
Door 2
Position of the door: Front Back Left Right | [5 empty] | (Circle one) | Notes:
Distance from the left wall |  |  | ........................................................... |  |  | (m)
Height of the door |  |  | ........................................................... |  |  | (m)
Width of the door |  |  | ........................................................... |  |  | (m)
Door 3
Position of the door: Front Back Left Right | [5 empty] | (Circle one) | Notes:
Distance from the left wall |  |  | ........................................................... |  |  | (m)
Height of the door |  |  | ........................................................... |  |  | (m)
Width of the door |  |  | ........................................................... |  |  | (m)
Distance from the left wall
Height of the door
Width of the door
B2. Evaporator
Number, position and dimensions
This part should be ignored when you temperature map any Refrigerator, Freezer, Ultra-cold freezer, Temperature-controlled area, Dry Store
W
H
L
This part should be ignored when you temperature map any Refrigerator, Freezer, Ultra-cold freezer, Temperature-controlled area, Dry Store
Table 4. Evaporators
Table 4. Evaporators |  |  | Number of evaporators: |  |  |  | ……………. |  | Room!C6
(Up to 8 evaporators)
Evaporator 1
Position of Evaporator |  |  | Front/Back/Right/left |  |  |  | (Circle one) | Notes: | Evaporators!D12
Distance from the left wall |  |  | …………………………………………………………………………………. |  |  |  | (m) |  | Evaporators!D13
Distance from the front wall |  |  | …………………………………………………………………………………. |  |  |  | (m) |  | Evaporators!D14
Distance from the floor |  |  | …………………………………………………………………………………. |  |  |  | (m) |  | Evaporators!D15
Height (H) |  |  | …………………………………………………………………………………. |  |  |  | (m) |  | Evaporators!D16
Length (L) |  |  | …………………………………………………………………………………. |  |  |  | (m) |  | Evaporators!D17
Width (W) |  |  | …………………………………………………………………………………. |  |  |  | (m) |  | Evaporators!D18
Evaporator 2
Position of Evaporator |  |  | Front/Back/Right/left |  |  |  | (Circle one) | Notes: | Evaporatoes!D21
Distance from the left wall |  |  | …………………………………………………………………………………. |  |  |  | (m) |  | Evaporatoes!D22
Distance from the front wall |  |  | …………………………………………………………………………………. |  |  |  | (m) |  | Evaporatoes!D23
Distance from the floor |  |  | …………………………………………………………………………………. |  |  |  | (m) |  | Evaporatoes!D24
Height (H) |  |  | …………………………………………………………………………………. |  |  |  | (m) |  | Evaporatoes!D25
Length (L) |  |  | …………………………………………………………………………………. |  |  |  | (m) |  | Evaporatoes!D26
Width (W) |  |  | …………………………………………………………………………………. |  |  |  | (m) |  | Evaporatoes!D27
Evaporator 3
Position of Evaporator |  |  | Front/Back/Right/left |  |  |  | (Circle one) | Notes:
Distance from the left wall |  |  | …………………………………………………………………………………. |  |  |  | (m)
Distance from the front wall |  |  | …………………………………………………………………………………. |  |  |  | (m)
Distance from the floor |  |  | …………………………………………………………………………………. |  |  |  | (m)
Height (H) |  |  | …………………………………………………………………………………. |  |  |  | (m)
Length (L) |  |  | …………………………………………………………………………………. |  |  |  | (m)
Width (W) |  |  | …………………………………………………………………………………. |  |  |  | (m)
Evaporator 4
Position of Evaporator |  |  | Front/Back/Right/left |  |  |  | (Circle one) | Notes:
Distance from the left wall |  |  | …………………………………………………………………………………. |  |  |  | (m)
Distance from the front wall |  |  | …………………………………………………………………………………. |  |  |  | (m)
Distance from the floor |  |  | …………………………………………………………………………………. |  |  |  | (m)
Height (H) |  |  | …………………………………………………………………………………. |  |  |  | (m)
Length (L) |  |  | …………………………………………………………………………………. |  |  |  | (m)
Width (W) |  |  | …………………………………………………………………………………. |  |  |  | (m)
Evaporator 5
Position of Evaporator |  |  | Front/Back/Right/left |  |  |  | (Circle one) | Notes:
Distance from the left wall |  |  | …………………………………………………………………………………. |  |  |  | (m)
Distance from the front wall |  |  | …………………………………………………………………………………. |  |  |  | (m)
Distance from the floor |  |  | …………………………………………………………………………………. |  |  |  | (m)
Height (H) |  |  | …………………………………………………………………………………. |  |  |  | (m)
Length (L) |  |  | …………………………………………………………………………………. |  |  |  | (m)
Width (W) |  |  | …………………………………………………………………………………. |  |  |  | (m)
Evaporator 6
Position of Evaporator |  |  | Front/Back/Right/left |  |  |  | (Circle one) | Notes:
Distance from the left wall |  |  | …………………………………………………………………………………. |  |  |  | (m)
Distance from the front wall |  |  | …………………………………………………………………………………. |  |  |  | (m)
Distance from the floor |  |  | …………………………………………………………………………………. |  |  |  | (m)
Height (H) |  |  | …………………………………………………………………………………. |  |  |  | (m)
Length (L) |  |  | …………………………………………………………………………………. |  |  |  | (m)
Width (W) |  |  | …………………………………………………………………………………. |  |  |  | (m)
Evaporator 7
Position of Evaporator |  |  | Front/Back/Right/left |  |  |  | (Circle one) | Notes:
Distance from the left wall |  |  | …………………………………………………………………………………. |  |  |  | (m)
Distance from the front wall |  |  | …………………………………………………………………………………. |  |  |  | (m)
Distance from the floor |  |  | …………………………………………………………………………………. |  |  |  | (m)
Height (H) |  |  | …………………………………………………………………………………. |  |  |  | (m)
Length (L) |  |  | …………………………………………………………………………………. |  |  |  | (m)
Width (W) |  |  | …………………………………………………………………………………. |  |  |  | (m)
Evaporator 8
Position of Evaporator |  |  | Front/Back/Right/left |  |  |  | (Circle one) | Notes:
Distance from the left wall |  |  | …………………………………………………………………………………. |  |  |  | (m)
Distance from the front wall |  |  | …………………………………………………………………………………. |  |  |  | (m)
Distance from the floor |  |  | …………………………………………………………………………………. |  |  |  | (m)
Height (H) |  |  | …………………………………………………………………………………. |  |  |  | (m)
Length (L) |  |  | …………………………………………………………………………………. |  |  |  | (m)
Width (W) |  |  | …………………………………………………………………………………. |  |  |  | (m)
B3. Shelves
This part should be ignored when there is no any shelf
(Example)
1
2
|  |  | Distance between racks |  |  |  | If the distance between racks are not equal, use average.
3
4
5
Width of the rack
Length of the rack
Number of racks = 5 (Example)
Distance between racks
Width of the rack
Length of the rack
1
2
3
4
Number of racks = 4 (Example)
Table 5. Shelves
Shelves |  |  | Number of shelves: |  |  |  |  | ……………… | Room!C5
(Up to 6 shelves)
Shelf 1
Position |  |  |  | Front/Back/Right/left |  |  |  | (Circle one) | Shelves!D12
Distance from the left wall |  |  |  | …………………………………………………………………………………. |  |  |  | (m) | Shelves!D13
Distance from the front wall |  |  |  | …………………………………………………………………………………. |  |  |  | (m) | Shelves!D14
Distance from the floor |  |  |  | …………………………………………………………………………………. |  |  |  | (m) | Shelves!D15
Number of racks |  |  |  | …………………………………………………………………………………. |  |  |  | (m) | Shelves!D16
Distance between racks |  |  |  | …………………………………………………………………………………. |  |  |  | (m) | Shelves!D17
Length of the rack |  |  |  | …………………………………………………………………………………. |  |  |  | (m) | Shelves!D18
Width of the rack |  |  |  | …………………………………………………………………………………. |  |  |  | (m) | Shelves!D19
Shelf 2
Position |  |  |  | Front/Back/Right/left |  |  |  | (Circle one) | Shelves!D21
Distance from the left wall |  |  |  | …………………………………………………………………………………. |  |  |  | (m) | Shelves!D22
Distance from the front wall |  |  |  | …………………………………………………………………………………. |  |  |  | (m) | Shelves!D23
Distance from the floor |  |  |  | …………………………………………………………………………………. |  |  |  | (m) | Shelves!D24
Number of racks |  |  |  | …………………………………………………………………………………. |  |  |  | (m) | Shelves!D25
Distance between racks |  |  |  | …………………………………………………………………………………. |  |  |  | (m) | Shelves!D26
Length of the rack |  |  |  | …………………………………………………………………………………. |  |  |  | (m) | Shelves!D27
Width of the rack |  |  |  | …………………………………………………………………………………. |  |  |  | (m) | Shelves!D28
Shelf 3
Position |  |  |  | Front/Back/Right/left |  |  |  | (Circle one) | Shelves!D30
Distance from the left wall |  |  |  | …………………………………………………………………………………. |  |  |  | (m) | Shelves!D31
Distance from the front wall |  |  |  | …………………………………………………………………………………. |  |  |  | (m) | Shelves!D32
Distance from the floor |  |  |  | …………………………………………………………………………………. |  |  |  | (m) | Shelves!D33
Number of racks |  |  |  | …………………………………………………………………………………. |  |  |  | (m) | Shelves!D34
Distance between racks |  |  |  | …………………………………………………………………………………. |  |  |  | (m) | Shelves!D35
Length of the rack |  |  |  | …………………………………………………………………………………. |  |  |  | (m) | Shelves!D36
Width of the rack |  |  |  | …………………………………………………………………………………. |  |  |  | (m) | Shelves!D37
Shelf 4
Position |  |  |  | Front/Back/Right/left |  |  |  | (Circle one) | Shelves!D39
Distance from the left wall |  |  |  | …………………………………………………………………………………. |  |  |  | (m) | Shelves!D40
Distance from the front wall |  |  |  | …………………………………………………………………………………. |  |  |  | (m) | Shelves!D41
Distance from the floor |  |  |  | …………………………………………………………………………………. |  |  |  | (m) | Shelves!D42
Number of racks |  |  |  | …………………………………………………………………………………. |  |  |  | (m) | Shelves!D43
Distance between racks |  |  |  | …………………………………………………………………………………. |  |  |  | (m) | Shelves!D44
Length of the rack |  |  |  | …………………………………………………………………………………. |  |  |  | (m) | Shelves!D45
Width of the rack |  |  |  | …………………………………………………………………………………. |  |  |  | (m) | Shelves!D46
Shelf 5
Position |  |  |  | Front/Back/Right/left |  |  |  | (Circle one) | Shelves!D48
Distance from the left wall |  |  |  | …………………………………………………………………………………. |  |  |  | (m) | Shelves!D49
Distance from the front wall |  |  |  | …………………………………………………………………………………. |  |  |  | (m) | Shelves!D50
Distance from the floor |  |  |  | …………………………………………………………………………………. |  |  |  | (m) | Shelves!D51
Number of racks |  |  |  | …………………………………………………………………………………. |  |  |  | (m) | Shelves!D52
Distance between racks |  |  |  | …………………………………………………………………………………. |  |  |  | (m) | Shelves!D53
Length of the rack |  |  |  | …………………………………………………………………………………. |  |  |  | (m) | Shelves!D54
Width of the rack |  |  |  | …………………………………………………………………………………. |  |  |  | (m) | Shelves!D55
Shelf 6
Position |  |  |  | Front/Back/Right/left |  |  |  | (Circle one) | Shelves!D57
Distance from the left wall |  |  |  | …………………………………………………………………………………. |  |  |  | (m) | Shelves!D58
Distance from the front wall |  |  |  | …………………………………………………………………………………. |  |  |  | (m) | Shelves!D59
Distance from the floor |  |  |  | …………………………………………………………………………………. |  |  |  | (m) | Shelves!D60
Number of racks |  |  |  | …………………………………………………………………………………. |  |  |  | (m) | Shelves!D61
Distance between racks |  |  |  | …………………………………………………………………………………. |  |  |  | (m) | Shelves!D62
Length of the rack |  |  |  | …………………………………………………………………………………. |  |  |  | (m) | Shelves!D63
Width of the rack |  |  |  | …………………………………………………………………………………. |  |  |  | (m) | Shelves!D64
Sensors
Distance from the left wall
14
Distance from the front wall
Floor
0
| Distance from the left wall |  |  | 14
Floor
Distance from the front wall
Table 6. Sensors
Sensors |  |  | Number of sensors: |  |  |  | ……………. |  | Test!C13
Up to 28 optional sensors
Sensor 13 | [7 empty] | Notes:
Distance from the left wall |  |  |  | ………………………………… |  |  | (m) |  | Sensors!C72
Distance from the front wall |  |  |  | ………………………………… |  |  | (m) |  | Sensors!C73
Distance from the floor |  |  |  | ………………………………… |  |  | (m) |  | Sensors!C74
Sensor 14 | [7 empty] | Notes:
Distance from the left wall |  |  |  | ………………………………… |  |  | (m) |  | Sensors!C77
Distance from the front wall |  |  |  | ………………………………… |  |  | (m) |  | Sensors!C78
Distance from the floor |  |  |  | ………………………………… |  |  | (m) |  | Sensors!C79
Sensor 15 | [7 empty] | Notes:
Distance from the left wall |  |  |  | ………………………………… |  |  | (m) |  | Sensorsa!C82
Distance from the front wall |  |  |  | ………………………………… |  |  | (m) |  | Sensorsa!C83
Distance from the floor |  |  |  | ………………………………… |  |  | (m) |  | Sensorsa!C84
Sensor 16 | [7 empty] | Notes:
Distance from the left wall |  |  |  | ………………………………… |  |  | (m) |  | Sensorsa!C87
Distance from the front wall |  |  |  | ………………………………… |  |  | (m) |  | Sensorsa!C88
Distance from the floor |  |  |  | ………………………………… |  |  | (m) |  | Sensorsa!C89
Sensor 17 | [7 empty] | Notes:
Distance from the left wall |  |  |  | ………………………………… |  |  | (m) |  | Sensorsa!C92
Distance from the front wall |  |  |  | ………………………………… |  |  | (m) |  | Sensorsa!C93
Distance from the floor |  |  |  | ………………………………… |  |  | (m) |  | Sensorsa!C94
Sensor 18 | [7 empty] | Notes:
Distance from the left wall |  |  |  | ………………………………… |  |  | (m) |  | Sensorsa!C97
Distance from the front wall |  |  |  | ………………………………… |  |  | (m) |  | Sensorsa!C98
Distance from the floor |  |  |  | ………………………………… |  |  | (m) |  | Sensorsa!C99
Sensor 19 | [7 empty] | Notes:
Distance from the left wall |  |  |  | ………………………………… |  |  | (m) |  | Sensorsa!C102
Distance from the front wall |  |  |  | ………………………………… |  |  | (m) |  | Sensorsa!C103
Distance from the floor |  |  |  | ………………………………… |  |  | (m) |  | Sensorsa!C104
Sensor 20 | [7 empty] | Notes:
Distance from the left wall |  |  |  | ………………………………… |  |  | (m) |  | Sensorsa!C107
Distance from the front wall |  |  |  | ………………………………… |  |  | (m) |  | Sensorsa!C108
Distance from the floor |  |  |  | ………………………………… |  |  | (m) |  | Sensorsa!C109
Sensor 21 | [7 empty] | Notes:
Distance from the left wall |  |  |  | ………………………………… |  |  | (m)
Distance from the front wall |  |  |  | ………………………………… |  |  | (m)
Distance from the floor |  |  |  | ………………………………… |  |  | (m)
Sensor 22 | [7 empty] | Notes:
Distance from the left wall |  |  |  | ………………………………… |  |  | (m)
Distance from the front wall |  |  |  | ………………………………… |  |  | (m)
Distance from the floor |  |  |  | ………………………………… |  |  | (m)
Sensor 23 | [7 empty] | Notes:
Distance from the left wall |  |  |  | ………………………………… |  |  | (m)
Distance from the front wall |  |  |  | ………………………………… |  |  | (m)
Distance from the floor |  |  |  | ………………………………… |  |  | (m)
Sensor 24 | [7 empty] | Notes:
Distance from the left wall |  |  |  | ………………………………… |  |  | (m)
Distance from the front wall |  |  |  | ………………………………… |  |  | (m)
Distance from the floor |  |  |  | ………………………………… |  |  | (m)
Sensor 25 | [7 empty] | Notes:
Distance from the left wall |  |  |  | ………………………………… |  |  | (m)
Distance from the front wall |  |  |  | ………………………………… |  |  | (m)
Distance from the floor |  |  |  | ………………………………… |  |  | (m)
Sensor 26 | [7 empty] | Notes:
Distance from the left wall |  |  |  | ………………………………… |  |  | (m)
Distance from the front wall |  |  |  | ………………………………… |  |  | (m)
Distance from the floor |  |  |  | ………………………………… |  |  | (m)
Sensor 27 | [7 empty] | Notes:
Distance from the left wall |  |  |  | ………………………………… |  |  | (m)
Distance from the front wall |  |  |  | ………………………………… |  |  | (m)
Distance from the floor |  |  |  | ………………………………… |  |  | (m)
Sensor 28 | [7 empty] | Notes:
Distance from the left wall |  |  |  | ………………………………… |  |  | (m)
Distance from the front wall |  |  |  | ………………………………… |  |  | (m)
Distance from the floor |  |  |  | ………………………………… |  |  | (m)
Sensor 29 | [7 empty] | Notes:
Distance from the left wall |  |  |  | ………………………………… |  |  | (m)
Distance from the front wall |  |  |  | ………………………………… |  |  | (m)
Distance from the floor |  |  |  | ………………………………… |  |  | (m)
Sensor 30 | [7 empty] | Notes:
Distance from the left wall |  |  |  | ………………………………… |  |  | (m)
Distance from the front wall |  |  |  | ………………………………… |  |  | (m)
Distance from the floor |  |  |  | ………………………………… |  |  | (m)
Sensor 31 | [7 empty] | Notes:
Distance from the left wall |  |  |  | ………………………………… |  |  | (m)
Distance from the front wall |  |  |  | ………………………………… |  |  | (m)
Distance from the floor |  |  |  | ………………………………… |  |  | (m)
Sensor 32 | [7 empty] | Notes:
Distance from the left wall |  |  |  | ………………………………… |  |  | (m)
Distance from the front wall |  |  |  | ………………………………… |  |  | (m)
Distance from the floor |  |  |  | ………………………………… |  |  | (m)
Sensor 33 | [7 empty] | Notes:
Distance from the left wall |  |  |  | ………………………………… |  |  | (m)
Distance from the front wall |  |  |  | ………………………………… |  |  | (m)
Distance from the floor |  |  |  | ………………………………… |  |  | (m)
Sensor 34 | [7 empty] | Notes:
Distance from the left wall |  |  |  | ………………………………… |  |  | (m)
Distance from the front wall |  |  |  | ………………………………… |  |  | (m)
Distance from the floor |  |  |  | ………………………………… |  |  | (m)
Sensor 35 | [7 empty] | Notes:
Distance from the left wall |  |  |  | ………………………………… |  |  | (m)
Distance from the front wall |  |  |  | ………………………………… |  |  | (m)
Distance from the floor |  |  |  | ………………………………… |  |  | (m)
Sensor 36 | [7 empty] | Notes:
Distance from the left wall |  |  |  | ………………………………… |  |  | (m)
Distance from the front wall |  |  |  | ………………………………… |  |  | (m)
Distance from the floor |  |  |  | ………………………………… |  |  | (m)
Sensor 37 | [7 empty] | Notes:
Distance from the left wall |  |  |  | ………………………………… |  |  | (m)
Distance from the front wall |  |  |  | ………………………………… |  |  | (m)
Distance from the floor |  |  |  | ………………………………… |  |  | (m)
Sensor 38 | [7 empty] | Notes:
Distance from the left wall |  |  |  | ………………………………… |  |  | (m)
Distance from the front wall |  |  |  | ………………………………… |  |  | (m)
Distance from the floor |  |  |  | ………………………………… |  |  | (m)
Sensor 39 | [7 empty] | Notes:
Distance from the left wall |  |  |  | ………………………………… |  |  | (m)
Distance from the front wall |  |  |  | ………………………………… |  |  | (m)
Distance from the floor |  |  |  | ………………………………… |  |  | (m)
Sensor 40 | [7 empty] | Notes:
Distance from the left wall |  |  |  | ………………………………… |  |  | (m)
Distance from the front wall |  |  |  | ………………………………… |  |  | (m)
Distance from the floor |  |  |  | ………………………………… |  |  | (m)
Notes:

## Language
| EN: | FR: | RU: | SP: | AR: | CH: | OTHRT:
English | English | Français | russe | Espagnol | عربي | 中國人 | Other
10 | 10 | 10 | 10 | 10 | 10 | 10 | 10
TM Measurement Form | TM Measurement Form | TM Formulaire de mesure | TM Форма измерения | TM Formulario de medidas | TM نموذج القياس | CH: TM Measurement Form | OTHRT: TM Formulaire de mesure
This Measurement Form should be used in conjunction with "Temperature Mapping , A Step-by-step Guideline and "Temperature Mapping V.10.0." You should read and familiarize yourself with the HELP and the application before starting to complete the information in this sheet. | This Measurement Form should be used in conjunction with "Temperature Mapping , A Step-by-step Guideline and "Temperature Mapping V.10.0." You should read and familiarize yourself with the HELP and the application before starting to complete the information in this sheet. | Ce formulaire de mesure doit être utilisé conjointement avec « Cartographie de la température, un guide étape par étape et "Cartographie de la température V.10.0 ». Vous devez lire et vous familiariser avec l'AIDE et l'application avant de commencer à compléter les informations contenues dans cette feuille. | Эту форму измерения следует использовать вместе с документами «Картирование температуры», «Пошаговое руководство» и «Картирование температуры V.10.0». Перед тем, как приступить к заполнению информации в этом документе, вам следует прочитать и ознакомиться со справкой и приложением. | Este Formulario de Medición se debe usar conjuntamente con el "Mapeo de Temperatura, una Guía Paso a Paso y "Mapeo de Temperatura V.2.0.". Debe leer y familiarizarse con el documento arriba mencionado antes de empezar a completar la información en este documento. | يجب استخدام نموذج القياس هذا جنبًا إلى جنب مع "رسم خرائط درجة الحرارة، إرشادات خطوة بخطوة و"رسم خرائط درجة الحرارة V.10.0." يجب عليك قراءة المساعدة والتطبيق والتعرف عليهما قبل البدء في إكمال المعلومات الواردة في هذه الورقة . | CH: This Measurement Form should be used in conjunction with "Temperature Mapping , A Step-by-step Guideline and "Temperature Mapping V.10.0." You should read and familiarize yourself with the HELP and the application before starting to complete the information in this sheet. | OTHRT: This Measurement Form should be used in conjunction with "Temperature Mapping , A Step-by-step Guideline and "Temperature Mapping V.10.0." You should read and familiarize yourself with the HELP and the application before starting to complete the information in this sheet.
Boxes in yellow background are mandatory fields and the information and measurements must be completed! | Boxes in yellow background are mandatory fields and the information and measurements must be completed! | Boîtes à fond jaune sont des champs obligatoires et l'information et des mesures doivent être remplis! | Поля на желтом фоне являются обязательными для заполнения. Информация и размеры должны быть заполнены! | ¡Los recuadros con fondo amarillo son campos obligatorios y es necesario completar la información y las mediciones! | المربعات ذات الخلفية الصفراء هي حقول إلزامية ويجب إكمال المعلومات والقياسات! | CH: Boxes in yellow background are mandatory fields and the information and measurements must be completed! | OTHRT: Boxes in yellow background are mandatory fields and the information and measurements must be completed!
A. General Information | A. General Information | A. Informations générales | А. Общая информация | A. Información general | أ. معلومات عامة | CH: A. General Information | OTHRT: A. General Information
Table 1. Codes and General Information | Table 1. Codes and General Information | Tableau 1. Codes et informations générales | Таблица 1. Коды и общая информация | Cuadro 1. Códigos e Información General | الجدول 1. الرموز والمعلومات العامة | CH: Table 1. Codes and General Information | OTHRT: Table 1. Codes and General Information
Location | Location | Emplacement | Расположение | Ubicación | موقع | CH: Location | OTHRT: Location
Code | Code | Code | Код | Código | شفرة | CH: Code | OTHRT: Code
Manufacturer | Manufacturer | Fabricant | Производитель | Fabricante | الشركة المصنعة | CH: Manufacturer | OTHRT: Manufacturer
Model | Model | Modèle | Модель | Modelo | نموذج | CH: Model | OTHRT: Model
Type | Type | Type | тип | Tipo | نوع | CH: Type | OTHRT: Type
Cold-room Freezer-room Refrigerator Freezer Ultra-cold freezer Temperature-controlled area Dry Store | Cold-room Freezer-room Refrigerator Freezer Ultra-cold freezer Temperature-controlled area Dry Store | Chambre froide Congélateur Réfrigérateur Congélateur Magasin sec | Холодильная камера Морозильная камера Холодильник с морозильной камерой Сухой склад | Cámara de refrigeración Cámara de congelación Almacén en seco | غرفة تبريد غرفة التجميد، ثلاجة، مخزن جاف | CH: Cold-room Freezer-room Refrigerator Freezer Ultra-cold freezer Temperature-controlled area Dry Store | OTHRT: Cold-room Freezer-room Refrigerator Freezer Ultra-cold freezer Temperature-controlled area Dry Store
Table 2. Main Dimensions | Table 2. Main Dimensions | Tableau 2. Dimensions principales | Таблица 2. Основные размеры | Cuadro 2. Dimensiones principales | الجدول 2. الأبعاد الرئيسية | CH: Table 2. Main Dimensions | OTHRT: Table 2. Main Dimensions
Room measurements | Room measurements | Mesures de la pièce | Размеры помещения | Mediciones de la sala | قياسات الغرفة | CH: Room measurements | OTHRT: Room measurements
Mesure avant (f) | Mesure avant (f) | FR: Mesure avant (f) | Размер спереди (f) | Longitud interior (L) | القياس الأمامي (و) | CH: Mesure avant (f) | OTHRT: Mesure avant (f)
Side measurement | Side measurement | Mesure latérale | Боковое измерение | Ancho interior (W) | قياس الجانب | CH: Side measurement | OTHRT: Side measurement
Height (H) | Height (H) | Hauteur (H) | Высота (В) | Altura interior (H) | الارتفاع (ح) | CH: Height (H) | OTHRT: Height (H)
Inside Dimensions | Inside Dimensions | Dimensions intérieures | Внутренние размеры | Dimensiones Interiores | الأبعاد الداخلية | CH: Inside Dimensions | OTHRT: Inside Dimensions
(Circle one) | (Circle one) | (Entourez un seul) | (Обведите только один) | (Haga un círculo alrededor de una) | (ضع دائرة حول واحدة فقط) | CH: (Circle one) | OTHRT: (Circle one)
H | H | H | B | H | H | CH: H | OTHRT: H
s | s | s | s | s | s | CH: s | OTHRT: s
f | f | f | f | f | f | CH: f | OTHRT: f
Front | Front | Devant | Передний | Frontal | أمام | CH: Front | OTHRT: Front
Front can be any side of the equipment. It is better to choose the front side where the door is mounted. | Front can be any side of the equipment. It is better to choose the front side where the door is mounted. | L’avant peut être n’importe quel côté de l’équipement. Il est préférable de choisir la face avant sur laquelle la porte est montée. | Спереди может быть любая сторона оборудования. Лучше выбирать лицевую сторону, где крепится дверь. | Frente puede ser cualquier lado del equipo. Es mejor elegir el lado frontal donde está montada la puerta. | يمكن أن تكون الجبهة أي جانب من المعدات. من الأفضل اختيار الجانب الأمامي حيث يتم تركيب الباب. | CH: Front can be any side of the equipment. It is better to choose the front side where the door is mounted. | OTHRT: Front can be any side of the equipment. It is better to choose the front side where the door is mounted.
0 |  | FR: | RU: | La parte frontal puede ser cualquier lado del equipo. Es mejor elegir el lado frontal donde está montada la puerta. | AR: | CH: | OTHRT:
B. Specific Measurements | B. Specific Measurements | B. Mesures spécifiques | Б. Конкретные измерения | B. Mediciones Específicas | ب. قياسات محددة | CH: B. Specific Measurements | OTHRT: B. Specific Measurements
B1. Doors | B1. Doors | B1. Portes | Б1. Двери | B1. Puertas | ب1. أبواب | CH: B1. Doors | OTHRT: B1. Doors
Number, position and dimensions | Number, position and dimensions | Nombre, position et dimensions | Количество, положение и размеры | Número, posición y dimensiones | العدد والموقع والأبعاد | CH: Number, position and dimensions | OTHRT: Number, position and dimensions
Width of the door | Width of the door | Largeur de la porte | Ширина двери | Ancho de la puerta | عرض الباب | CH: Width of the door | OTHRT: Width of the door
Height of the door | Height of the door | Hauteur de la porte | Высота двери | Altura de la puerta | ارتفاع الباب | CH: Height of the door | OTHRT: Height of the door
Left wall | Left wall | Mur gauche | Левая стена | Pared izquierda | الجدار الأيسر | CH: Left wall | OTHRT: Left wall
Front wall | Front wall | Paroi avant | Передняя стенка | Pared frontal | الجدار الأمامي | CH: Front wall | OTHRT: Front wall
The store must have at least one door! | The store must have at least one door! | Le magasin doit avoir au moins une porte ! | В магазине должна быть хотя бы одна дверь! | ¡El almacén debe tener al menos una puerta! | يجب أن يكون للمتجر باب واحد على الأقل! | CH: The store must have at least one door! | OTHRT: The store must have at least one door!
Distance from left wall | Distance from left wall | Distance du mur gauche | Расстояние от левой стены | Distancia desde la pared izquierda | المسافة من الجدار الأيسر | CH: Distance from left wall | OTHRT: Distance from left wall
Table 3. Doors | Table 3. Doors | Tableau 3. Portes | Таблица 3. Двери | Cuadro 3. Puertas | الجدول 3. الأبواب | CH: Table 3. Doors | OTHRT: Table 3. Doors
Doors | Doors | Portes | Двери | Puertas | أبواب | CH: Doors | OTHRT: Doors
Number of doors (up to 3 doors) | Number of doors (up to 3 doors) | Nombre de portes (jusqu'à 3 portes) | Количество дверей (до 3-х дверей) | Número de puertas (hasta 3 puertas) | عدد الأبواب (حتى 3 أبواب) | CH: Number of doors (up to 3 doors) | OTHRT: Number of doors (up to 3 doors)
Door | Door | Porte | Дверь | Puerta | الباب | CH: Door | OTHRT: Door
Position of the door: Front Back Left Right | Position of the door: Front Back Left Right | Position de la porte : Avant Arrière Gauche Droite | Положение двери: Передняя Задняя Левая Правая | Posición de la puerta: Frontal Posterior Izquierda Derecha Izquierda | موضع الباب: أمامي خلفي يسار يمين | CH: Position of the door: Front Back Left Right | OTHRT: Position of the door: Front Back Left Right
Distance from the left wall | Distance from the left wall | Distance du mur gauche | Расстояние от левой стены | Distancia desde la pared izquierda | المسافة من الجدار الأيسر | CH: Distance from the left wall | OTHRT: Distance from the left wall
Height of the door | Height of the door | Hauteur de la porte | Высота двери | Altura de la puerta | ارتفاع الباب | CH: Height of the door | OTHRT: Height of the door
Width of the door | Width of the door | Largeur de la porte | Ширина двери | Ancho de la puerta | عرض الباب | CH: Width of the door | OTHRT: Width of the door
B2. Evaporator | B2. Evaporator | B2. Évaporateur | Б2. Испаритель | B2. Evaporador | ب2. المبخر | CH: B2. Evaporator | OTHRT: B2. Evaporator
Number, position and dimensions | Number, position and dimensions | Nombre, position et dimensions | Количество, положение и размеры | Número, posición y dimensiones | العدد والموقع والأبعاد | CH: Number, position and dimensions | OTHRT: Number, position and dimensions
This part should be ignored when you temperature map any Refrigerator, Freezer, Ultra-cold freezer, Temperature-controlled area, Dry Store | This part should be ignored when you temperature map any Refrigerator, Freezer, Ultra-cold freezer, Temperature-controlled area, Dry Store | Cette partie doit être ignorée lorsque vous cartographiez la température d'un réfrigérateur, d'un congélateur, d'un congélateur ultra-froid, d'une zone à température contrôlée, d'un magasin sec. | Эту часть следует игнорировать при составлении карты температуры в любом холодильнике, морозильной камере, ультрахолодной морозильной камере, зоне с контролируемой температурой, сухом складе. | Esta parte debe ignorarse cuando realiza el mapeo de temperatura de un Almacén en Seco | يجب تجاهل هذا الجزء عند تحديد درجة حرارة أي ثلاجة، أو مجمد، أو مجمد فائق البرودة، أو منطقة يمكن التحكم في درجة حرارتها، أو متجر جاف | CH: This part should be ignored when you temperature map any Refrigerator, Freezer, Ultra-cold freezer, Temperature-controlled area, Dry Store | OTHRT: This part should be ignored when you temperature map any Refrigerator, Freezer, Ultra-cold freezer, Temperature-controlled area, Dry Store
Evaporator | Evaporator | Évaporateur | Испаритель | Evaporador | المبخر | CH: Evaporator | OTHRT: Evaporator
W | W | W | Вт | W | W | CH: W | OTHRT: W
L | L | L | L | L | L | CH: L | OTHRT: L
Table 4. Evaporators | Table 4. Evaporators | Tableau 4. Évaporateurs | Таблица 4. Испарители | Cuadro 4. Evaporadores | الجدول 4. المبخرات | CH: Table 4. Evaporators | OTHRT: Table 4. Evaporators
Evaporators | Evaporators | Évaporateurs | Испарители | Evaporadores | المبخرات | CH: Evaporators | OTHRT: Evaporators
Number of evaporators: | Number of evaporators: | Nombre d'évaporateurs : | Количество испарителей: | Número de evaporadores: | عدد المبخرات: | CH: Number of evaporators: | OTHRT: Number of evaporators:
(Up to 8 evaporators) | (Up to 8 evaporators) | (Jusqu'à 8 évaporateurs) | (До 8 испарителей) | (Hasta 8 evaporadores) | (ما يصل إلى 8 مبخرات) | CH: (Up to 8 evaporators) | OTHRT: (Up to 8 evaporators)
Position of Evaporator | Position of Evaporator | Position de l'évaporateur | Положение испарителя | Posición del Evaporador | موقف المبخر | CH: Position of Evaporator | OTHRT: Position of Evaporator
Front/Back/Right/left | Front/Back/Right/left | Avant/arrière/droite/gauche | Спереди/Сзади/Справа/слева | Frontal/Posterior/Derecha/Izquierda | أمامي/خلفي/يمين/يسار | CH: Front/Back/Right/left | OTHRT: Front/Back/Right/left
Distance from the front wall | Distance from the front wall | Distance du mur avant | Расстояние от передней стены | Distancia desde la pared frontal | المسافة من الجدار الأمامي | CH: Distance from the front wall | OTHRT: Distance from the front wall
0
Distance from the floor | Distance from the floor | Distance du sol | Расстояние от пола | Distancia desde el piso | المسافة من الأرض | CH: Distance from the floor | OTHRT: Distance from the floor
Height (H) | Height (H) | Hauteur (H) | Высота (H) | Altura (H) | ارتفاع (H) | CH: Height (H) | OTHRT: Height (H)
Length (L) | Length (L) | Longueur (L) | Длина (L) | Longitud (L) | طول (L) | CH: Length (L) | OTHRT: Length (L)
Width (W) | Width (W) | Largeur (W) | Ширина (W) | Ancho (W) | عرض (W) | CH: Width (W) | OTHRT: Width (W)
B3. Shelves | B3. Shelves | B3. Étagères | Б3. Полки | B3. Estantes | ب3. رفوف | CH: B3. Shelves | OTHRT: B3. Shelves
This part should be ignored when there is no any shelf | This part should be ignored when there is no any shelf | Cette partie doit être ignorée lorsqu'il n'y a aucune étagère | Эту часть следует игнорировать, если нет полки. | Esta parte puede ignorarse cuando no hay estantes | AR: This part should be ignored when there is no any shelf | CH: This part should be ignored when there is no any shelf | OTHRT: This part should be ignored when there is no any shelf
(Example) | (Example) | (Exemple) | (Пример) | (Ejemplo) | (أمثلة) | CH: (Example) | OTHRT: (Example)
Distance between racks | Distance between racks | Distance entre les casiers | Расстояние между стойками | Distancia entre los estantes | المسافة بين الرفوف | CH: Distance between racks | OTHRT: Distance between racks
Width of the rack | Width of the rack | Largeur du support | Ширина стойки | Ancho de un estante | عرض الرف | CH: Width of the rack | OTHRT: Width of the rack
Length of the rack | Length of the rack | Longueur du support | Длина стойки | Longitud de un estante | طول الرف | CH: Length of the rack | OTHRT: Length of the rack
Shelves | Shelves | Étagères | Полки | Estantes | رفوف | CH: Shelves | OTHRT: Shelves
Position | Position | Position | Позиция | Posición | موضع | CH: Position | OTHRT: Position
Number of racks | Number of racks | Nombre de casiers | Количество стоек | Número de estantes | عدد الرفوف | CH: Number of racks | OTHRT: Number of racks
Table 5. Shelves | Table 5. Shelves | Tableau 5. Étagères | Таблица 5. Полки | Cuadro 5. Estantes | الجدول 5. الرفوف | CH: Table 5. Shelves | OTHRT: Table 5. Shelves
Number of shelves: | Number of shelves: | Nombre d'étagères : | Количество полок: | Número de estantes: | AR: Number of shelves: | CH: Number of shelves: | OTHRT: Number of shelves:
(Up to 6 shelves) | (Up to 6 shelves) | (Jusqu'à 6 étagères) | (до 6 полок) | (Hasta 6 estantes) | (حتى 6 أرفف) | CH: (Up to 6 shelves) | OTHRT: (Up to 6 shelves)
Shelf | Shelf | Étagère | Полка | Estante | الرف | CH: Shelf | OTHRT: Shelf
B4. Sensors | B4. Sensors | B4. Sondes | Б4. Датчики | B4. Sensores | ب4. أجهزة الاستشعار | CH: B4. Sensors | OTHRT: B4. Sensors
Distance from left wall | Distance from left wall | FR: Distance from left wall | RU: Distance from left wall | Distancia de la pared de la izquierda | AR: Distance from left wall | CH: Distance from left wall | OTHRT: Distance from left wall
Floor | Floor | Sol | Пол | Suelo | أرضية | CH: Floor | OTHRT: Floor
Table 6. Sensors | Table 6. Sensors | Tableau 6. Sondes | Таблица 6. Датчики | Cuadro 6. Sensores | الجدول 6. أجهزة الاستشعار | CH: Table 6. Sensors | OTHRT: Table 6. Sensors
Sensors | Sensors | B 4. Sondes | Б4. Датчики | B4. Sensores | ب4. أجهزة الاستشعار | CH: Sensors | OTHRT: Sensors
Number of sensors: | Number of sensors: | Nombre de sondes | Количество датчиков | Número de sensores | عدد أجهزة الاستشعار | CH: Number of sensors: | OTHRT: Number of sensors:
Up to 28 optional sensors | Up to 28 optional sensors | Jusqu'à 28 sondes en option | До 28 дополнительных датчиков | Hasta 8 sensores opcionales | ما يصل إلى 28 جهاز استشعار اختياري | CH: Up to 28 optional sensors | OTHRT: Up to 28 optional sensors
Notes: | Notes: | Remarques : | Примечания: | Notas: | ملحوظات: | CH: Notes: | OTHRT: Notes:
If the distance between racks are not equal, use average. | If the distance between racks are not equal, use average. | Si la distance entre les racks n'est pas égale, utilisez la moyenne. | Если расстояния между стойками не одинаковы, используйте среднее. | Si la distancia entre bastidores no son iguales, utilice la media. | إذا كانت المسافة بين الرفوف غير متساوية، فاستخدم المتوسط. | CH: If the distance between racks are not equal, use average. | OTHRT: If the distance between racks are not equal, use average.
Version | Version | Version | Версия | Versión | إصدار | CH: Version | OTHRT: Version
Sensor | Sensor | Sonde | Датчик | Sensor | الاستشعار | CH: Sensor | OTHRT: Sensor
Language | Language | Langue | Язык | Idioma | لغة | CH: Language | OTHRT: Language
Sensor number | Sensor number | Numéro du sonde | Номер датчика | Número de sensor | رقم المستشعر
Sensors | Sensors | Sondes | Датчики | Sensors | أجهزة الاستشعار
0
0
0
0
0
0
0
0
0
0
0
0
0
0
0
0