## Residual SprayAmount calculator
|  |  | 10ml / sqm ? |  |  | Over Spray % | 133% |  | Floor | 0.02
[6 empty] | Bin/Bulk Commercial | 200% |  | Ceiling | 0.01 | [5 empty] | 48 | 5.4 | 259.2
[6 empty] | Bin/Bulk Freighter | 100% |  | Cargo | 0.01 | [5 empty] | 15 | 4
[6 empty] | Double Deck | 250%
Table 6. Template for the calculation of spray amounts for residual disinsection of aircraft models not listed in the document
| Type and Class |  |  | Cabin | [7 empty] | Cargo area | [6 empty] | Total volume required for residual treament of |  |  |  | Volumes of product and water required
| Aircraft type | Aircraft class | Number of aisles | Front door measurement (m) | Rear door measurement (m) | Cabin length (m) | Cabin width (m) | Area of cabin floor (m²) | Walls and ceiling measurement | Area of walls and ceiling (m²) | Area of wall and ceiling (m²) + Bin and Bulk (m²) | Foreward hold (FWD) (m³) | FWD (m²) | Rear hold (Aft) (m³) | BLK (m³) | Aft + BLK (m³) | Aft + BLK (m²) | Total area of cargo (m²) | Cabin floor (L) | Cabin ceiling, walls, bins and bulk (L) | All lower cargo hold areas (L) | Whole aircraft (L) | Insecticide active ingredient concentration in the formulation (%) | Concentration of active ingredient required for end solution (%) | Volume of final product required to be sprayed (mL) | Amount of water required (mL)
Template for calculations | [5 empty] | 0 |  | 0 | 0 | 0 |  |  | 0 |  |  | 0 | 0 | 0 | 0 | 0.00 | 0 | 0 |  |  | #DIV/0! | #DIV/0!
Worked example for reference | A321 | Commercial | 1 | 5.04 | 36.47 | 31.43 | 3.63 | 114.0909 | 5.7043 | 179.2857 | 358.5714 | 22.81 | 48.2579 | 23.03 | 5.88 | 28.91 | 56.5175 | 104.7754 | 3.0348 | 4.769 | 1.3935 | 9.1973 | 50% | 2% | 367.8932 | 8829.4373
Note: Input data in unprotected cells to calculate the spray amount.
Note on J12: [Threaded comment] Your version of Excel allows you to read this threaded comment; however, any edits to it will get removed if the file is opened in a newer version of Excel. Learn more: https://go.microsoft.com/fwlink/?linkid=870924 Comment: Note- for double deck aircraft this calculation needs to have the upper deck cabin width x length added to the main deck area of cabin foor
Note on K12: [Threaded comment] Your version of Excel allows you to read this threaded comment; however, any edits to it will get removed if the file is opened in a newer version of Excel. Learn more: https://go.microsoft.com/fwlink/?linkid=870924 Comment: This formula takes the cabin width (in metres) to measure a circle and then dividing in in half for the cabin area

## Sheet4 (hidden)
Aircraft type | Aisles
Commercial | 1
Freighter | 2